## README
PKPM-CAE 叠合梁工具 - 客户验收示例参数(多直径)
使用方式：
1) 打开本文件，按需修改各 Sheet 参数（Geometry / Longitudinal Rebar / Stirrups / Holes / Loads / Boundary / Prestress）
2) 在 UI 点击“读取 Excel”选择本文件，然后“一键生成模型”
3) 在 PKPM-CAE 运行生成的 pkpm_composite_beam_model.py，确认控制台 [CHECK] 全部 PASS
特别说明：
- 钢筋直径按 Excel 自动分组生成截面（D8/D10/D16/D22/D25...），软件内属性会显示对应直径
- 下翼缘与腹板/上部为两个 Solid（网格更稳），自检项：geom.precast.lower_flange.separate_solid
推荐：网格尺寸 <= 50mm；扫掠崩溃则改用四面体(SolidTetra)

## Geometry
L | H | Tw | bf_lu | tf_lu | bf_ru | tf_ru | bf_ll | tf_ll | bf_rl | tf_rl | h_pre | t_cast_cap
7800 | 1100 | 250 | 125 | 150 | 125 | 150 | 0 | 0 | 0 | 0 | 400 | 0

## Longitudinal Rebar
Position | Diameter_A | Count_A | Diameter_B | Count_B | Extend_Length
Left Support Top | 25 | 3 | 22 | 2 | 2600
Mid Span Top | 25 | 2 |  |  | 0
Right Support Top | 25 | 3 | 22 | 2 | 2600
Bottom Through | 25 | 4 | 22 | 2 | 0

## Stirrups
Zone | Length | Spacing | Legs | Diameter | Cover
Dense | 1500 | 100 | 4 | 10 | 25
Normal | 0 | 200 | 2 | 8 | 25

## Holes
X | Z | Width | Height | Fillet_Radius | SmallBeam_Long_Diameter | SmallBeam_Long_Count | SmallBeam_Stirrup_Diameter | SmallBeam_Stirrup_Spacing | Left_Reinf_Length | Right_Reinf_Length | Side_Stirrup_Spacing | Side_Stirrup_Diameter | Side_Stirrup_Legs | Reinf_Extend_Length
3900 | 350 | 2500 | 400 | 0 | 16 | 2 | 8 | 150 | 500 | 500 | 100 | 10 | 4 | 300

## Loads
Case | Stage | Type | X | X1 | X2 | Direction | Magnitude
Dead Load | Construction | Distributed |  | 0 | 7800 | Z | -15
Concentrated | Construction | Concentrated | 2000 |  |  | Z | -50

## Boundary
End | Type | Dx | Dy | Dz | Rx | Ry | Rz
Left | Fixed | Fixed | Fixed | Fixed | Fixed | Fixed | Fixed
Right | Simple | Fixed | Fixed | Free | Free | Free | Free

## Prestress
Parameter | Value
Enabled | False
Method | post_tension
Force | 0
Duct_Diameter | 60
Path_Type | straight